## Comments PEFCR insulation
Stakeholder Comments Table
Please read the document provided in wiki page of the pilot, If you have any commend please enter them in the table below following the below mentioned steps.
Please follow the steps below in providing your feedback:
1. Fill in your contact details and coordinates, in case we need to contact you for a follow-up discussion or clarification on your comments.
2. Indicate appropriate section and line number reference in draft report (e.g. Section B.1, line 252)
3. Specify the type of comment: general, specific, technical or editorial comments
4. Provide your comments (essentially what needs to be changed and why)
5. Provide your recommended change (i.e., new text, what needs to be deleted, etc.)
|  |  |  | Organization | VIPA International
|  |  |  | Respondent's name: | Francesco Gattiglio
|  |  |  | Email | VIPA-international@kelleneurope.com
|  |  |  | Date | 2015-12-04
|  |  |  | Document Version: | (please enter the document version)
|  |  |  | Submitted document: | 15-06-11 Draft draft PEFCR V1.7 consultation
1 | 2 | 3 | 4 | 5 | 6 | 7 | 8 | Technical Secretariat Replies
No | Page | Line number | Section No./ Subsection No./ Annex (e.g. B.1) | Paragraph/Figure/ Table/ Note (e.g. Table 1 | Type of comment (general, specific, technical or editorial comments) | Comments | Change proposed | Change accepted, partially accepted or rejected? | Justification for acceptance, rejection or partial acceptance
1 | All | All | All | All | Gen | The document is not yet reflective of an agreement between contributors. Another public consultation should be launched once the PEFCRs are more developed.
2 | 23 | 542-543-544 | E.1.4 |  | Teh | We don't think that 1 m2 is the right measurement unit to determine the environmental impacts of insulation products for all applications. In some cases, larger surfaces will have to be considered. The horizontal PEFCR should cover all material choices and the environmental impacts linked to material choices. | “Thermal insulation of a building element, with an insulation thickness and thermal conductivity that gives an overall heat transfer coefficient of the element to be defined in the vertical rules, with a design life span of 50 years”.
3 | 23 | 545 | E.1.4 | Tab |  |  | The amount of products needed to insulate 1 m² of building element to give an overall heat transfer coefficient Uc of X W/(m²K).
4 | 59 | 1277 | H |  |  | The proposals seem immature and should be withdrawn. There is no linear correlation between insulation thickness and R-values. When comparing insulation products with different R-values the lower R-value products would be advantaged. When comparing insulation products the comparison must be based on a common Rd-value. When comparing insulated constructions the comparison must be based on a common U/Rc-value. Like for like thicknesses should never be compared unless the comparison also includes in-use energy consumption. Furthermore, the level of uncertainties seems far too high to use absolute numbers. It is also unclear how very different environmental impacts were aggregated into one number.
5
6
7
8
9
10
11
12
13
14
15
16
17
18
19
20